## bom
Total Cost

Item	Quantity	Optional	Price	Cost	Optional Cost	Weight/g	Acc Weight/9	Notes

Total Cost				£431.67			3.45

Motion system XY
Stepper motor NEMA17 x 40mm	2		£9.40	£18.80			0
Cork damper NEMA 17	2		£0.27	£0.54			0
Stepper motor cable, 300mm	1		£0.00	£0.00			0	included with stepper motor
Stepper motor cable, 500mm	1		£0.00	£0.00			0	included with stepper motor
Pulley GT2OB 20 teeth	2		£0.40	£0.80			0
Pulley GT2 idler 16 teeth	8		£0.40	£3.20			0
Pulley GT2 idler smooth 9.63mm	4		£0.40	£1.60			0
Linear rail MGN12 x 250mm	1		£9.63	£9.63		165	165
Linear rail MGN12 x 300mm	2		£9.99	£19.98		198	396
Linear rail carriage MGN12H	3		£0.00	£0.00		50	150	included with linear rails
Belt GT2 x 6mm, 3 meters	1		£6.10	£6.10			0

Motion system Z
Stepper motor NEMA17 x 40mm, 280mm integrated leadscrew	1		£23.10	£23.10			0
Leadscrew nut 8 x 2	1		£0.00	£0.00			0	included with stepper motor
Stepper motor cable, 750mm	1		£0.00	£0.00			0	included with stepper motor
Cork damper NEMA 17	1		£0.27	£0.27			0
Linear rod 12mm x 300mm	2		£5.41	£10.82			0
SK12 shaft support bracket	4		£1.14	£4.56			0
SCS12LUU bearing block	2		£4.42	£8.84			0

Extruder
MK10 Dual Pulley Extruder	1		£6.56	£6.56			0
Stepper motor NEMA17 x 47mm	1		£9.99	£9.99			0
Stepper motor cable, 200mm	1		£0.00	£0.00			0	included with stepper motor
Cork damper NEMA 17	1		£0.27	£0.27			0
Filament sensor		1

Hot end
E3D v6 Hotend Full Kit	1		52.80	£52.80			0	includes everything for hotend except radial fan
Hot end E3D V6 direct 1.75mm	1					0	included in kit
50W Cartridge heater					0
Thermistor sensor cartridge					0
Fan 30mm x 10mm					0
E3D V6 Fan Duct					0
Hot end fixings kit					0
PTFE tube 500 mm					0
Silicone sock					0
Square radial fan 3010	1		£5.99	£5.99			0

Printbed
Heated Bed 214mm x 214mm	1		£15.40	£15.40			0
Cork underlay 214mm x 214mm	1		£3.00	£3.00			0
O-ring nitrile 4mm x 2mm	9		£0.30	£2.70			0
Extrusion E2020 x 265mm	2		£3.00	£6.00			0
Extrusion E2040 x 188mm	2		£3.00	£6.00			0

Frame
Extrusion E2020 x 300mm	1		£3.00	£3.00		136	136
Extrusion E2020 x 400mm	4		£4.00	£16.00		180	720
Extrusion E2040 x 300mm	8		£3.50	£28.00		235	1880
Extrusion E2080 x 300mm	1		£7.50	£7.50			0
Aluminium sheet 340mm x 340mm x 3mm	1		£19.00	£19.00			0
Polycarbonate sheet 250mm x 400mm x 3mm	1			£22.00			0	cut from a 1000m x 500mm sheet
Polycarbonate sheet 340mm x 400mm x 3mm	2					0

Electronics and related
MINI E3 V3.0 Control Board with TFT35 E3 V3.0 Screen 3	1		£68.05	£68.05			0
Micro SD card	1		£7.00	£7.00			0
Pillar hex nylon F/F M3x20	4		£0.04	£0.16			0
LED Switching Power Supply 24V 15A 360W	1		£14.85	£14.85			0
IEC320 C14 switched fused inlet module	1		£1.72	£1.72			0
Raspberry Pi 3A+		1	£23.40	£0.00			0
Raspberry Pi camera V2		1		£0.00			0
Pillar hex nylon F/F M3x10		4	£0.04	£0.00			0
Buck converter, 24V to 5V		1	£3.65	£0.00			0
Pillar hex nylon F/F M3x14		2	£0.04	£0.00			0

Cable Management
Ziptie 2.5mm x 100mm min length	3		£0.04	£0.12			0

Tools

Nuts and Bolts				£27.32

Heatfit insert M3	4		£0.04	£0.16			0

Bolt M2 caphead x 6mm	4		£0.01	£0.04			0
Bolt M2 caphead x 8mm	4		£0.01	£0.04			0
Bolt M3 caphead x 6mm	12		£0.01	£0.12			0
Bolt M3 caphead x 10mm	36		£0.01	£0.36			0
Bolt M3 caphead x 16mm	2		£0.01	£0.02			0
Bolt M3 caphead x 20mm	3		£0.01	£0.03			0
Bolt M3 caphead x 25mm	6		£0.01	£0.06			0
Bolt M3 caphead x 30mm	2		£0.01	£0.02			0
Bolt M3 caphead x 40mm	2		£0.01	£0.02			0

Bolt M3 countersunk x 8mm	2		£0.01	£0.02			0
Bolt M3 countersunk x 10mm	4		£0.01	£0.04			0
Bolt M3 countersunk x 12mm	4		£0.01	£0.04			0
Bolt M3 countersunk x 25mm	10		£0.01	£0.10			0
Bolt M3 countersunk x 30mm	4		£0.01	£0.04			0

Bolt M3 buttonhead x 10mm	10		£0.01	£0.10			0
Bolt M3 buttonhead x 12mm	16		£0.01	£0.16			0
Bolt M3 buttonhead x 16mm	2		£0.01	£0.02			0
Bolt M3 buttonhead x 8mm	4		£0.01	£0.04			0
Bolt M4 countersunk x 8mm	21		£0.08	£1.68			0
Bolt M4 countersunk x 10mm	28		£0.08	£2.24			0
Bolt M4 buttonhead x 8mm	46		£0.08	£3.68			0
Bolt M4 buttonhead x 10mm	38		£0.08	£3.04			0
Bolt M4 buttonhead x 12mm	14		£0.08	£1.12			0

Bolt M5 countersunk x 12mm	8		£0.10	£0.80			0
Bolt M5 buttonhead x 10mm	4		£0.10	£0.40			0
Bolt M5 buttonhead x 12mm	46		£0.10	£4.60			0

Nut M3 hammer	24		£0.04	£0.96			0
Nut M3 sliding T	3		£0.08	£0.24			0
Nut M4 hammer	87		£0.04	£3.48			0
Nut M4 sliding T	48		£0.07	£3.36			0

Washer M3	37		£0.01	£0.37			0
Washer penny M4	6		£0.01	£0.06			0
Washer M4	2		£0.01	£0.02			0